## model_input
ID_Battery | capacity | charge_efficiency | charge_power_max | discharge_efficiency | discharge_power_max
1 | 12755.3933 | 0.98 | 4500 | 0.98 | 4500
2 | 34439.9872 | 0.98 | 4500 | 0.98 | 4500
3 | 140072.5584 | 0.98 | 4500 | 0.98 | 4500
4 | 140142.7682 | 0.98 | 4500 | 0.98 | 4500
5 | 0 | 0.98 | 4500 | 0.98 | 4500

## parameter_explanation
parameter | unit | explanation
ID_Battery | - | Battery component identifier referenced by OperationScenario. Used in both Ref and Opt unless stated otherwise.
capacity | Wh | Storage capacity parameter. Used in Ref and Opt when >0.
charge_efficiency | - | Charging efficiency factor. Used in both Ref and Opt unless stated otherwise.
charge_power_max | W | Maximum charging power. Used in both Ref and Opt unless stated otherwise.
discharge_efficiency | - | Discharging efficiency factor. Used in both Ref and Opt unless stated otherwise.
discharge_power_max | W | Maximum discharging power. Used in both Ref and Opt unless stated otherwise.