## model_input
ID_Behavior | target_temperature_at_home_max | target_temperature_at_home_min | target_temperature_not_at_home_max | target_temperature_not_at_home_min | shading_solar_reduction_rate | shading_threshold_temperature
1 | 25 | 18 | 50 | 15 | 0.5 | 30
2 | 25 | 18 | 50 | 15 | 0.5 | 30
3 | 28 | 15 | 50 | 10 | 0.5 | 30
4 | 28 | 15 | 50 | 10 | 0.5 | 30

## parameter_explanation
parameter | unit | explanation
ID_Behavior | - | Behavior component identifier referenced by OperationScenario. Used in both Ref and Opt unless stated otherwise.
target_temperature_at_home_max | °C | Upper indoor temperature target when occupants are at home. Used in both Ref and Opt unless stated otherwise.
target_temperature_at_home_min | °C | Lower indoor temperature target when occupants are at home. Used in both Ref and Opt unless stated otherwise.
target_temperature_not_at_home_max | °C | Upper indoor temperature target when occupants are away. Used in both Ref and Opt unless stated otherwise.
target_temperature_not_at_home_min | °C | Lower indoor temperature target when occupants are away. Used in both Ref and Opt unless stated otherwise.
shading_solar_reduction_rate | - | Fractional reduction of solar gains when shading is active. Used in both Ref and Opt unless stated otherwise.
shading_threshold_temperature | °C | Outdoor temperature threshold activating shading reduction. Used in both Ref and Opt unless stated otherwise.