## model_input
ID_Building | Af | Hop | Htr_w | Hve | CM_factor | Am_factor | internal_gains | effective_window_area_west_east | effective_window_area_south | effective_window_area_north | supply_temperature | grid_power_max | person_num | appliance_electricity_demand_per_person | hot_water_demand_per_person | id_demand_profile_type | ventilation_heat_recovery
1 | 133 | 159 | 55 | 55 | 729000 | 3.5 | 4.25 | 5.48 | 13.25 | 8.37 | 50 | 9999999 | 3 | 878957 | 1113100 | 1 | FALSE
2 | 133 | 242 | 84 | 61 | 729000 | 3.5 | 4.25 | 5.48 | 13.25 | 8.37 | 50 | 9999999 | 3 | 878957 | 1113100 | 1 | FALSE
3 | 133 | 420 | 146 | 61 | 729000 | 3.5 | 4.25 | 5.48 | 13.25 | 8.37 | 50 | 9999999 | 3 | 878957 | 1113100 | 1 | FALSE
4 | 538 | 487 | 114 | 247 | 729000 | 3.5 | 4.25 | 73.14 | 18.91 | 10.99 | 50 | 9999999 | 13 | 859577 | 1113100 | 2 | FALSE
5 | 538 | 892 | 419 | 258 | 729000 | 3.5 | 4.25 | 73.14 | 18.91 | 10.99 | 50 | 9999999 | 13 | 859577 | 1113100 | 2 | FALSE
6 | 538 | 1490 | 677 | 269 | 729000 | 3.5 | 4.25 | 73.14 | 18.91 | 10.99 | 50 | 9999999 | 13 | 859577 | 1113100 | 2 | FALSE
7 | 133 | 159 | 55 | 55 | 729000 | 3.5 | 4.25 | 5.48 | 13.25 | 8.37 | 50 | 9999999 | 3 | 886204 | 1113100 | 3 | TRUE
8 | 133 | 242 | 84 | 61 | 729000 | 3.5 | 4.25 | 5.48 | 13.25 | 8.37 | 50 | 9999999 | 3 | 886204 | 1113100 | 3 | TRUE
9 | 133 | 420 | 146 | 61 | 729000 | 3.5 | 4.25 | 5.48 | 13.25 | 8.37 | 50 | 9999999 | 3 | 886204 | 1113100 | 3 | TRUE
10 | 538 | 487 | 114 | 247 | 729000 | 3.5 | 4.25 | 73.14 | 18.91 | 10.99 | 50 | 9999999 | 13 | 845797 | 1113100 | 4 | TRUE
11 | 538 | 892 | 419 | 258 | 729000 | 3.5 | 4.25 | 73.14 | 18.91 | 10.99 | 50 | 9999999 | 13 | 845797 | 1113100 | 4 | TRUE
12 | 538 | 1490 | 677 | 269 | 729000 | 3.5 | 4.25 | 73.14 | 18.91 | 10.99 | 50 | 9999999 | 13 | 845797 | 1113100 | 4 | TRUE
13 | 133 | 159 | 55 | 55 | 729000 | 3.5 | 4.25 | 5.48 | 13.25 | 8.37 | 50 | 9999999 | 3 | 737485 | 1113100 | 5 | TRUE
14 | 133 | 242 | 84 | 61 | 729000 | 3.5 | 4.25 | 5.48 | 13.25 | 8.37 | 50 | 9999999 | 3 | 737485 | 1113100 | 5 | TRUE
15 | 133 | 420 | 146 | 61 | 729000 | 3.5 | 4.25 | 5.48 | 13.25 | 8.37 | 50 | 9999999 | 3 | 737485 | 1113100 | 5 | TRUE
16 | 538 | 487 | 114 | 247 | 729000 | 3.5 | 4.25 | 73.14 | 18.91 | 10.99 | 50 | 9999999 | 13 | 716964 | 1113100 | 6 | TRUE
17 | 538 | 892 | 419 | 258 | 729000 | 3.5 | 4.25 | 73.14 | 18.91 | 10.99 | 50 | 9999999 | 13 | 716964 | 1113100 | 6 | TRUE
18 | 538 | 1490 | 677 | 269 | 729000 | 3.5 | 4.25 | 73.14 | 18.91 | 10.99 | 50 | 9999999 | 13 | 716964 | 1113100 | 6 | TRUE
19 | 1751 | 2766 | 2393 | 730 | 729000 | 3.5 | 4.25 | 255.64 | 137.29 | 80.48 | 50 | 9999999 | 40 | 1330191 | 345600 | 7 | FALSE
20 | 1751 | 4968 | 3867 | 875 | 729000 | 3.5 | 4.25 | 255.64 | 137.29 | 80.48 | 50 | 9999999 | 40 | 1330191 | 345600 | 7 | FALSE
21 | 1752 | 2546 | 1751 | 730 | 729000 | 3.5 | 4.25 | 185.28 | 99.5 | 58.33 | 50 | 9999999 | 50 | 2773513 | 361600 | 8 | FALSE
22 | 1752 | 3965 | 2842 | 876 | 729000 | 3.5 | 4.25 | 185.28 | 99.5 | 58.33 | 50 | 9999999 | 50 | 2773513 | 361600 | 8 | FALSE
23 | 1751 | 2766 | 2393 | 730 | 729000 | 3.5 | 4.25 | 255.64 | 137.29 | 80.48 | 50 | 9999999 | 40 | 1357251 | 345600 | 9 | TRUE
24 | 1751 | 4968 | 3867 | 875 | 729000 | 3.5 | 4.25 | 255.64 | 137.29 | 80.48 | 50 | 9999999 | 40 | 1357251 | 345600 | 9 | TRUE
25 | 1752 | 2546 | 1751 | 730 | 729000 | 3.5 | 4.25 | 185.28 | 99.5 | 58.33 | 50 | 9999999 | 50 | 2204746 | 361600 | 10 | TRUE
26 | 1752 | 3965 | 2842 | 876 | 729000 | 3.5 | 4.25 | 185.28 | 99.5 | 58.33 | 50 | 9999999 | 50 | 2204746 | 361600 | 10 | TRUE
27 | 1751 | 2766 | 2393 | 730 | 729000 | 3.5 | 4.25 | 255.64 | 137.29 | 80.48 | 50 | 9999999 | 40 | 873993 | 345600 | 11 | FALSE
28 | 1751 | 4968 | 3867 | 875 | 729000 | 3.5 | 4.25 | 255.64 | 137.29 | 80.48 | 50 | 9999999 | 40 | 873993 | 345600 | 11 | FALSE
29 | 1752 | 2546 | 1751 | 730 | 729000 | 3.5 | 4.25 | 185.28 | 99.5 | 58.33 | 50 | 9999999 | 50 | 1381423 | 361600 | 12 | FALSE
30 | 1752 | 3965 | 2842 | 876 | 729000 | 3.5 | 4.25 | 185.28 | 99.5 | 58.33 | 50 | 9999999 | 50 | 1381423 | 361600 | 12 | FALSE
31 | 1751 | 2766 | 2393 | 730 | 729000 | 3.5 | 4.25 | 255.64 | 137.29 | 80.48 | 50 | 9999999 | 40 | 1019579 | 345600 | 13 | TRUE
32 | 1751 | 4968 | 3867 | 875 | 729000 | 3.5 | 4.25 | 255.64 | 137.29 | 80.48 | 50 | 9999999 | 40 | 1019579 | 345600 | 13 | TRUE
33 | 1752 | 2546 | 1751 | 730 | 729000 | 3.5 | 4.25 | 185.28 | 99.5 | 58.33 | 50 | 9999999 | 50 | 1548633 | 361600 | 14 | TRUE
34 | 1752 | 3965 | 2842 | 876 | 729000 | 3.5 | 4.25 | 185.28 | 99.5 | 58.33 | 50 | 9999999 | 50 | 1548633 | 361600 | 14 | TRUE

## parameter_explanation
parameter | unit | explanation
ID_Building | - | Building component identifier referenced by OperationScenario. Used in both Ref and Opt unless stated otherwise.
Af | m2 | Conditioned floor area used by the 5R1C thermal model. Used in both Ref and Opt unless stated otherwise.
Hop | W/K | Building heat transfer coefficient through opaque elements. Used in both Ref and Opt unless stated otherwise.
Htr_w | W/K | Heat transfer coefficient of transparent elements. Used in both Ref and Opt unless stated otherwise.
Hve | W/K | Ventilation heat transfer coefficient. Used in both Ref and Opt unless stated otherwise.
CM_factor | Wh/(m2*K) | Thermal mass factor used to derive Cm. Used in both Ref and Opt unless stated otherwise.
Am_factor | - | Effective mass area factor used to derive Am. Used in both Ref and Opt unless stated otherwise.
internal_gains | W/m2 | Internal heat gains per floor area. Used in both Ref and Opt unless stated otherwise.
effective_window_area_west_east | m2 | Effective window area facing west/east for solar gains. Used in both Ref and Opt unless stated otherwise.
effective_window_area_south | m2 | Effective window area facing south for solar gains. Used in both Ref and Opt unless stated otherwise.
effective_window_area_north | m2 | Effective window area facing north for solar gains. Used in both Ref and Opt unless stated otherwise.
supply_temperature | °C | Heating supply temperature for COP and heating calculations. Used in both Ref and Opt unless stated otherwise.
grid_power_max | W | Optional grid import/export cap value. Opt only if grid cap is enabled in code (currently not active).
person_num | - | Number of occupants used to scale annual household demand. Used in both Ref and Opt unless stated otherwise.
appliance_electricity_demand_per_person | Wh/year/person | Annual appliance electricity demand per person. Used in both Ref and Opt unless stated otherwise.
hot_water_demand_per_person | Wh/year/person | Annual domestic hot water demand per person. Used in both Ref and Opt unless stated otherwise.
id_demand_profile_type | - | Demand profile type selector for behavior profiles. Used in both Ref and Opt unless stated otherwise.
ventilation_heat_recovery | bool | Flag controlling ventilation supply temperature profile usage. Used in both Ref and Opt unless stated otherwise.