## model_input
ID_HotWaterTank | size | loss | temperature_start | temperature_max | temperature_min | temperature_surrounding
1 | 300 | 0.2 | 28 | 55 | 28 | 20
2 | 1300 | 0.2 | 28 | 55 | 28 | 20
3 | 4000 | 0.2 | 28 | 55 | 28 | 20
4 | 5000 | 0.2 | 28 | 55 | 28 | 20
5 | 0 | 0.2 | 28 | 55 | 28 | 20

## parameter_explanation
parameter | unit | explanation
ID_HotWaterTank | - | Hot water tank component identifier referenced by OperationScenario. Used in both Ref and Opt unless stated otherwise.
size | L | Storage size or installed capacity parameter. Used in Ref and Opt when tank exists (>0).
loss | W/m2K | Storage loss coefficient used in tank energy balance. Used in both Ref and Opt unless stated otherwise.
temperature_start | °C | Initial storage temperature at the first simulation hour. Used in both Ref and Opt unless stated otherwise.
temperature_max | °C | Maximum storage temperature bound. Used in both Ref and Opt unless stated otherwise.
temperature_min | °C | Minimum storage temperature bound. Used in both Ref and Opt unless stated otherwise.
temperature_surrounding | °C | Ambient temperature around storage for thermal losses. Used in both Ref and Opt unless stated otherwise.