## model_input
ID_SpaceCoolingTechnology | efficiency | power
1 | 3 | 0
2 | 3 | 5000

## parameter_explanation
parameter | unit | explanation
ID_SpaceCoolingTechnology | - | Space cooling technology identifier referenced by OperationScenario. Used in both Ref and Opt unless stated otherwise.
efficiency | - | Technology efficiency used in conversion rules. Used in both Ref and Opt unless stated otherwise.
power | W | Maximum thermal/electric power value for the component. Ref uses it as an on/off flag (0 means no cooling); Opt uses it as cooling power upper bound.