## model_input
ID_SpaceHeatingTank | size | loss | temperature_start | temperature_max | temperature_min | temperature_surrounding
1 | 367.8863 | 0.2 | 28 | 45 | 28 | 20
2 | 689.6148 | 0.2 | 28 | 45 | 28 | 20
3 | 1268.7262 | 0.2 | 28 | 45 | 28 | 20
4 | 1102.442 | 0.2 | 28 | 45 | 28 | 20
5 | 3008.9743 | 0.2 | 28 | 45 | 28 | 20
6 | 5099.6181 | 0.2 | 28 | 45 | 28 | 20
7 | 4445.1813 | 0.2 | 28 | 45 | 28 | 20
8 | 8475.1257 | 0.2 | 28 | 45 | 28 | 20
9 | 5187.0318 | 0.2 | 28 | 45 | 28 | 20
10 | 8874.9935 | 0.2 | 28 | 45 | 28 | 20
11 | 0 | 0.2 | 28 | 45 | 28 | 20

## parameter_explanation
parameter | unit | explanation
ID_SpaceHeatingTank | - | Space heating tank component identifier referenced by OperationScenario. Used in both Ref and Opt unless stated otherwise.
size | L | Storage size or installed capacity parameter. Used in Ref and Opt when tank exists (>0).
loss | W/m2K | Storage loss coefficient used in tank energy balance. Used in both Ref and Opt unless stated otherwise.
temperature_start | °C | Initial storage temperature at the first simulation hour. Used in both Ref and Opt unless stated otherwise.
temperature_max | °C | Maximum storage temperature bound. Used in both Ref and Opt unless stated otherwise.
temperature_min | °C | Minimum storage temperature bound. Used in both Ref and Opt unless stated otherwise.
temperature_surrounding | °C | Ambient temperature around storage for thermal losses. Used in both Ref and Opt unless stated otherwise.