## model_input
ID_Vehicle | capacity | consumption_rate | charge_efficiency | charge_power_max | discharge_efficiency | discharge_power_max | charge_bidirectional | id_parking_at_home_profile | id_distance_profile
1 | 69000 | 188 | 0.98 | 6130 | 0.98 | 6130 | 1 | 19991107031 | 19991107031
2 | 345000 | 940 | 0.98 | 30650 | 0.98 | 30650 | 1 | 19991107031 | 19991107031
3 | 0 | 188 | 0.98 | 6130 | 0.98 | 6130 | 0 | 19991107031 | 19991107031
4 | 69000 | 188 | 0.98 | 6130 | 0.98 | 6130 | 0 | 19991107031 | 19991107031

## parameter_explanation
parameter | unit | explanation
ID_Vehicle | - | Vehicle component identifier referenced by OperationScenario. Used in both Ref and Opt unless stated otherwise.
capacity | Wh | Storage capacity parameter. Used in both Ref and Opt unless stated otherwise.
consumption_rate | Wh/km | EV energy use per driving distance unit. Used in both Ref and Opt unless stated otherwise.
charge_efficiency | - | Charging efficiency factor. Used in both Ref and Opt unless stated otherwise.
charge_power_max | W | Maximum charging power. Used in both Ref and Opt unless stated otherwise.
discharge_efficiency | - | Discharging efficiency factor. Used in both Ref and Opt unless stated otherwise.
discharge_power_max | W | Maximum discharging power. Used in Opt as EV discharge upper bound; Ref does not enforce this upper bound.
charge_bidirectional | - | Flag enabling bidirectional EV operation in optimization mode. Used by Opt to enable/disable V2B and V2L; Ref does not use this switch.
id_parking_at_home_profile | - | Reference to parking-at-home profile column in driving input table. Used in both Ref and Opt unless stated otherwise.
id_distance_profile | - | Reference to distance profile column in driving input table. Used in both Ref and Opt unless stated otherwise.