## model_input
ID_Boiler | type | carnot_efficiency_factor | fuel_boiler_efficiency
1 | air_hp | 0.45 | 0
2 | gases | 0.45 | 0.9
3 | solids | 0.45 | 1

## parameter_explanation
parameter | unit | explanation
ID_Boiler | - | Boiler component identifier referenced by OperationScenario. Used in both Ref and Opt unless stated otherwise.
type | - | Boiler technology type. Used in both Ref and Opt unless stated otherwise.
carnot_efficiency_factor | - | Efficiency factor used for heat pump COP and sizing calculations. Used in Ref and Opt for HP COP and for sizing logic of non-HP systems.
fuel_boiler_efficiency | - | Thermal efficiency of fuel boiler conversion. Used when boiler type is fuel (Ref and Opt).